## Settings & Guide
SLOPE CALCULATOR - SETTINGS & GUIDE. |  |  |  |  | #VALUE!
Do The Calculation ¦ Offline / Customizable Edition ¦ Free Website Version v1.0 ¦ dothecalculation.com
WORKBOOK INTRODUCTION.
Calculate the slope of the unique line through two Cartesian points, then examine its angle, distance, midpoint, intercepts, equation forms, grade, target points, scenario comparisons, and visual geometry.
Primary reference: the live Do The Calculation Slope Calculator. The spreadsheet expands the browser tool into a deeper offline model.
Sample values are included for demonstration. Replace yellow input cells with your own values.
QUICK START. |  |  |  | CALCULATOR CONFIGURATION.
1. Review output precision, rounding, angle convention, and unit label. |  |  |  | Output precision (decimals) | 2 | 0–6; affects rounded display values.
2. Open Main Calculator and replace the four yellow point coordinates. |  |  |  | Rounding method | Nearest | Up = away from zero; Down = toward zero.
3. Read the key result cards for slope, angle, distance, midpoint, grade, and type. |  |  |  | Angle convention | Inclination 0–180° | Inclination is orientation; signed angle preserves slope sign.
4. Review the transparent calculation breakdown and line equation translations. |  |  |  | Coordinate / distance unit | units | Slope remains unitless when x and y use the same unit.
5. Use the target solver when you need y at a chosen x or x at a chosen y. |  |  |  | Validation tolerance | 1e-09 | Used only for zero / equality tests and QA checks.
6. Compare alternative Point 2 coordinates in the scenario table and charts. |  |  |  | Derived display format | 0.00 | Formula helper used in equation text.
7. Check dynamic interpretation and QA status before printing or sharing.
INPUT / FORMULA / STATUS LEGEND. |  |  |  | WORKBOOK QA STATUS.
User Input | Editable values — yellow cells only. |  |  | Workbook QA status | PASS
Formula / Output | Calculated result or formula-driven value. |  |  | Standard-form P1 residual | PASS
Analysis / Insight | Interpretation, QA, or visual analysis. |  |  | Standard-form P2 residual | PASS
Good / Positive | Pass or positive status. |  |  | Midpoint symmetry | PASS
Attention / Warning | Review or special mathematical condition. |  |  | Reverse-slope consistency | PASS
Error / Invalid | Invalid or non-unique input state.
Neutral / No Data | Inactive, not applicable, or insufficient input.
FORMULA & METHOD REFERENCE. |  |  |  | NOTES / INTERPRETATION.
Metric / Form |  | Formula / Method |  | Interpretation / Special Case
Run (Δx) |  | Δx = x₂ − x₁ |  | Horizontal change. If Δx = 0 and the points differ, the line is vertical.
Rise (Δy) |  | Δy = y₂ − y₁ |  | Vertical change. If Δy = 0 and Δx ≠ 0, the line is horizontal.
Slope (m) |  | m = (y₂ − y₁) / (x₂ − x₁) |  | Positive, negative, zero, or undefined. Repeated points do not define a unique line.
Angle (θ) |  | θ = arctan(m) |  | Vertical line = 90°. Inclination mode maps negative signed angles into 0°–180°.
Distance |  | d = √(x₂ − x₁)² + (y₂ − y₁)² |  | Straight-line distance between the two points.
Midpoint |  | M = ((x₁+x₂)/2, (y₁+y₂)/2) |  | Center point of the segment joining P1 and P2.
Y-intercept |  | b = y₁ − mx₁ |  | Applies to non-vertical lines in y = mx + b form.
X-intercept |  | x = −b/m |  | For m ≠ 0. Vertical lines intersect the x-axis at x = x₁.
Point-slope form |  | y − y₁ = m*(x − x₁) |  | Transparent line equation based on Point 1 and slope.
General standard form |  | Ax + By + C = 0 |  | Built directly from Δx and Δy, so it also represents vertical lines.
Grade (%) |  | G % = 100 × m |  | Signed percent rise per 100 horizontal units. Undefined for vertical lines.
TOPIC REFERENCE & USEFUL NOTES.
Positive slope |  | m > 0 — line rises from left to right.
Negative slope |  | m < 0 — line falls from left to right.
Zero slope |  | m = 0 — horizontal line.
Undefined slope |  | Δx = 0 — vertical line; division by zero is intentionally avoided.
Repeated point |  | P1 = P2 — infinitely many lines pass through one point, so no unique slope exists.
Units |  | Slope is dimensionless only when x and y are expressed in the same physical unit.
Rounding |  | The workbook keeps raw helper calculations at full precision and rounds displayed values only.
SOURCES & INTERNAL QA.
Primary product reference |  | https://dothecalculation.com/calculators/slope-calculator
Slope definition |  | https://mathworld.wolfram.com/Slope.html
Line forms |  | https://mathworld.wolfram.com/Line.html
Two-point form |  | https://mathworld.wolfram.com/Two-PointForm.html
LISTS & DROPDOWN SOURCES.
Rounding options |  |  | Angle options
Nearest |  |  | Inclination 0–180°
Up |  |  | Signed –90° to 90°
Down
These lists are intentionally visible and editable.
Technical note: results depend on entered coordinates, selected angle convention, tolerance, and output rounding. For engineering or regulated design work, use the governing standard and required measurement precision.
Do The Calculation ¦ Slope Calculator ¦ dothecalculation.com
Note on B5: [Threaded comment] Your version of Excel allows you to read this threaded comment; however, any edits to it will get removed if the file is opened in a newer version of Excel. Learn more: https://go.microsoft.com/fwlink/?linkid=870924 Comment: Section intro: explains the workbook's purpose — calculating slope, angle, distance, midpoint, intercepts, equation forms, grade, and scenario comparisons for two points.
Note on B13: [Threaded comment] Your version of Excel allows you to read this threaded comment; however, any edits to it will get removed if the file is opened in a newer version of Excel. Learn more: https://go.microsoft.com/fwlink/?linkid=870924 Comment: Section: Quick Start — step-by-step guide (rows 15-20) for using the calculator, from checking output settings to comparing scenarios.
Note on G13: [Threaded comment] Your version of Excel allows you to read this threaded comment; however, any edits to it will get removed if the file is opened in a newer version of Excel. Learn more: https://go.microsoft.com/fwlink/?linkid=870924 Comment: Section: Calculator Configuration — the input settings below (rows 15-20) control precision, rounding, angle convention, unit, and validation tolerance used across the workbook.
Note on B23: [Threaded comment] Your version of Excel allows you to read this threaded comment; however, any edits to it will get removed if the file is opened in a newer version of Excel. Learn more: https://go.microsoft.com/fwlink/?linkid=870924 Comment: Section: Input/Formula/Status Legend — defines the color-coding used throughout the workbook (yellow = input, white = formula, statuses below).
Note on G23: [Threaded comment] Your version of Excel allows you to read this threaded comment; however, any edits to it will get removed if the file is opened in a newer version of Excel. Learn more: https://go.microsoft.com/fwlink/?linkid=870924 Comment: Section: Workbook QA Status — automated checks below (rows 25-29) validate the slope/point calculations for consistency and flag PASS/REVIEW/INVALID states.
Note on B33: [Threaded comment] Your version of Excel allows you to read this threaded comment; however, any edits to it will get removed if the file is opened in a newer version of Excel. Learn more: https://go.microsoft.com/fwlink/?linkid=870924 Comment: Section: Formula & Method Reference — lists the exact formula used for each metric (Run, Rise, Slope, Angle, Distance) in the table below.
Note on G33: [Threaded comment] Your version of Excel allows you to read this threaded comment; however, any edits to it will get removed if the file is opened in a newer version of Excel. Learn more: https://go.microsoft.com/fwlink/?linkid=870924 Comment: Section: Notes/Interpretation — explains how to interpret each metric's result and any special mathematical cases (e.g., vertical/horizontal lines).
Note on B48: [Threaded comment] Your version of Excel allows you to read this threaded comment; however, any edits to it will get removed if the file is opened in a newer version of Excel. Learn more: https://go.microsoft.com/fwlink/?linkid=870924 Comment: Section: Topic Reference & Useful Notes — background notes on slope types, units, and rounding conventions used in the workbook.
Note on B58: [Threaded comment] Your version of Excel allows you to read this threaded comment; however, any edits to it will get removed if the file is opened in a newer version of Excel. Learn more: https://go.microsoft.com/fwlink/?linkid=870924 Comment: Section: Sources & Internal QA — links to the primary product reference and mathematical definitions used to build this workbook.
Note on B65: [Threaded comment] Your version of Excel allows you to read this threaded comment; however, any edits to it will get removed if the file is opened in a newer version of Excel. Learn more: https://go.microsoft.com/fwlink/?linkid=870924 Comment: Section: Lists & Dropdown Sources — the source lists (rows 67-70) feeding the dropdown selectors for rounding and angle options.
Note on B72: [Threaded comment] Your version of Excel allows you to read this threaded comment; however, any edits to it will get removed if the file is opened in a newer version of Excel. Learn more: https://go.microsoft.com/fwlink/?linkid=870924 Comment: Reminder that the dropdown source lists above are meant to stay visible and editable, not hidden.
Note on B74: [Threaded comment] Your version of Excel allows you to read this threaded comment; however, any edits to it will get removed if the file is opened in a newer version of Excel. Learn more: https://go.microsoft.com/fwlink/?linkid=870924 Comment: Disclaimer: results depend on the entered coordinates, angle convention, tolerance, and rounding settings — use governing standards for engineering/regulated work.

## Main Calculator
SLOPE CALCULATOR. | [7 empty] | #VALUE!
Find the slope and geometry of a line from two points, then explore equations, target coordinates, scenarios, and visual behavior.
Enter any real-number coordinates. Negative and decimal values are valid. If both points are identical, a unique line cannot be determined.
Sample state matches the website example: P1 = (1, 2), P2 = (3, 8). Replace yellow cells to calculate your own line. | [8 empty] | Chart data
DYNAMIC INTERPRETATION. | [8 empty] | X | Y | Scenario | Slope numeric
[9 empty] | 1 | 2 | Base | 3
Internal QA: PASS — equation residuals, midpoint symmetry, and reverse-slope checks reconcile. | [8 empty] | 3 | 8 | Steeper | 5
[11 empty] | Flatter | 1
The line rises from left to right. A 1-unit increase in x changes y by about 3.00 units. | [10 empty] | Negative | -1
Vertical
Scenario Slope Comparison. |  |  |  |  | Line Through P1 and P2.
CALCULATION BREAKDOWN & LINE EQUATIONS. |  |  |  |  | EQUATION TRANSLATIONS.
Metric | Result | Meaning |  |  | Slope-Intercept Form • y = mx + b |  |  | y = 3.00x - 1.00
Run (Δx) | 2 | Horizontal change x₂ − x₁. |  |  | Point-Slope Form • y − y₁ = m(x − x₁) |  |  | y - 2.00 = 3.00(x - 1.00)
Rise (Δy) | 6 | Vertical change y₂ − y₁. |  |  | General Standard Form • Ax + By + C = 0 |  |  | 3.00x - 1.00y - 1.00 = 0
Slope (m) | 3 | Rise ÷ run; undefined when run is zero.
Angle (θ) | 71.57 | Inclination or signed angle per Settings. |  |  | INPUT CONTROL PANEL
Distance | 6.32 | Straight-line distance between points.
Run (Δx) | 2 | Δx = x₂ − x₁
Rise (Δy) | 5 | Δy = y₂ − y₁ |  |  | Point 1 — x₁ |  | 1 | units
Y-intercept (b) | -1 | Where a non-vertical line crosses the y-axis. |  |  | Point 1 — y₁ |  | 2 | units
X-intercept | 0.33 | Where the line crosses the x-axis. |  |  | Point 2 — x₂ |  | 3 | units
Direction unit x | 0.32 | d = √(x₂ − x₁)² + (y₂ − y₁)² |  |  | Point 2 — y₂ |  | 8 | units
Direction unit y | 0.95 | M = ((x₁+x₂)/2, (y₁+y₂)/2)
Rise / run | 6.00 / 2.00 | Transparent slope substitution before division.
ADVANCED ANALYSIS. |  |  |  |  | KEY RESULTS.
TARGET / REVERSE SOLVER |  |  |  |  | SLOPE (m) |  | 3
Target x | 5 | units |  |  | DISTANCE (units) |  | 6.32
Target y | 11 | units |  |  | MIDPOINT |  | (2.00, 5.00)
Computed y | 14 | units |  |  | ANGLE (θ) |  | 71.57
Computed x | 4 | units |  |  | GRADE (%) |  | 300
[5 empty] | SLOPE TYPE |  | Positive
Use this section to solve a known line for a chosen x or y. Special vertical/horizontal cases are reported in words.
SCENARIO COMPARISON — FIX POINT 1, VARY POINT 2.
Scenario | x₂ | y₂ | Rise | Run | Slope | Angle | Distance | Type
Base | 3 | 8 | 6 | 2 | 3 | 71.57 | 6.32 | Positive
Steeper | 3 | 12 | 10 | 2 | 5 | 78.69 | 10.2 | Positive
Flatter | 5 | 6 | 4 | 4 | 1 | 45 | 5.66 | Positive
Negative | 4 | -1 | -3 | 3 | -1 | 135 | 4.24 | Negative
Vertical | 1 | 7 | 5 | 0 | Undefined | 90 | 5 | Vertical
Scenario rows use the current Point 1 and independent yellow Point 2 inputs. The slope chart skips non-numeric vertical/degenerate slope values.
CALCULATION SUPPORT & QA — FULL-PRECISION FORMULAS.
Support value | Full-precision result / status | Purpose |  |  | Support value | Full-precision result / status | Purpose
Run Δx | 2 | x₂ − x₁ |  |  | Raw A | 6 | A = rise.
Rise Δy | 6 | y₂ − y₁ |  |  | Raw B | -2 | B = −run.
Repeated-point flag | 0 | Detects P1 ≈ P2 using tolerance. |  |  | Raw C | -2 | C = run·y₁ − rise·x₁.
Raw slope | 3 | Unrounded rise/run. |  |  | Integer-coefficient flag | 1 | Allows integer simplification.
Signed angle | 71.5651 | arctan(m), signed. |  |  | Coefficient divisor | 2 | GCD when coefficients are integers.
Selected angle | 71.5651 | Angle convention applied. |  |  | Coefficient sign | 1 | Normalizes coefficient sign.
Distance | 6.3246 | Euclidean distance. |  |  | Standard A | 3 | Final A coefficient.
Midpoint x | 2 | Average x. |  |  | Standard B | -1 | Final B coefficient.
Midpoint y | 5 | Average y. |  |  | Standard C | -1 | Final C coefficient.
Y-intercept | -1 | b in y = mx + b. |  |  | P1 standard residual | 0 | Should be ~0.
X-intercept | 0.33333 | X-axis crossing / special state. |  |  | P2 standard residual | 0 | Should be ~0.
Grade % | 300 | 100 × slope. |  |  | Midpoint → P1 distance | 3.1623 | Midpoint symmetry check.
Unit direction x | 0.31623 | Normalized direction vector. |  |  | Midpoint → P2 distance | 3.1623 | Midpoint symmetry check.
Unit direction y | 0.94868 | Normalized direction vector. |  |  | Reverse slope | 3 | Slope computed with point order reversed.
Slope type | Positive | Positive / negative / zero / undefined. |  |  | Overall QA | PASS | Reconciliation status.
Do The Calculation ¦ Slope Calculator ¦ dothecalculation.com
Note on B8: [Threaded comment] Your version of Excel allows you to read this threaded comment; however, any edits to it will get removed if the file is opened in a newer version of Excel. Learn more: https://go.microsoft.com/fwlink/?linkid=870924 Comment: Section: Dynamic Interpretation — plain-language summary below (rows 10-12) of the QA status and the line's slope/direction, auto-generated from the current inputs.
Note on B14: [Threaded comment] Your version of Excel allows you to read this threaded comment; however, any edits to it will get removed if the file is opened in a newer version of Excel. Learn more: https://go.microsoft.com/fwlink/?linkid=870924 Comment: Chart/section title: Scenario Slope Comparison — labels the chart comparing slope across the scenario rows below (B56:F63 area).
Note on G14: [Threaded comment] Your version of Excel allows you to read this threaded comment; however, any edits to it will get removed if the file is opened in a newer version of Excel. Learn more: https://go.microsoft.com/fwlink/?linkid=870924 Comment: Chart/section title: Line Through P1 and P2 — labels the chart visualizing the line between the two input points.
Note on B28: [Threaded comment] Your version of Excel allows you to read this threaded comment; however, any edits to it will get removed if the file is opened in a newer version of Excel. Learn more: https://go.microsoft.com/fwlink/?linkid=870924 Comment: Section: Calculation Breakdown & Line Equations — full-precision breakdown of every metric (Run, Rise, Slope, Angle, Distance, etc.) in the table below (rows 30-42).
Note on G28: [Threaded comment] Your version of Excel allows you to read this threaded comment; however, any edits to it will get removed if the file is opened in a newer version of Excel. Learn more: https://go.microsoft.com/fwlink/?linkid=870924 Comment: Section: Equation Translations — shows the line's equation in slope-intercept, point-slope, and general standard forms (rows 30-32).
Note on G34: [Threaded comment] Your version of Excel allows you to read this threaded comment; however, any edits to it will get removed if the file is opened in a newer version of Excel. Learn more: https://go.microsoft.com/fwlink/?linkid=870924 Comment: Section: Input Control Panel — yellow input cells below (rows 37-40) where Point 1 and Point 2 coordinates are entered.
Note on B44: [Threaded comment] Your version of Excel allows you to read this threaded comment; however, any edits to it will get removed if the file is opened in a newer version of Excel. Learn more: https://go.microsoft.com/fwlink/?linkid=870924 Comment: Section: Advanced Analysis — covers the Target/Reverse Solver (rows 46-50) and the Scenario Comparison table (rows 56-65) below.
Note on G44: [Threaded comment] Your version of Excel allows you to read this threaded comment; however, any edits to it will get removed if the file is opened in a newer version of Excel. Learn more: https://go.microsoft.com/fwlink/?linkid=870924 Comment: Section: Key Results — headline result cards below (rows 46-51) for slope, distance, midpoint, angle, grade, and slope type.
Note on B55: [Threaded comment] Your version of Excel allows you to read this threaded comment; however, any edits to it will get removed if the file is opened in a newer version of Excel. Learn more: https://go.microsoft.com/fwlink/?linkid=870924 Comment: Section: Scenario Comparison — Fix Point 1, Vary Point 2 — table below (rows 58-63) tests alternative Point 2 coordinates against the same Point 1.
Note on B57: [Threaded comment] Your version of Excel allows you to read this threaded comment; however, any edits to it will get removed if the file is opened in a newer version of Excel. Learn more: https://go.microsoft.com/fwlink/?linkid=870924 Comment: Column header: Scenario — name of each test case below (Base, Steeper, Flatter, Negative, Vertical) that pairs the fixed Point 1 with an alternative Point 2.
Note on C57: [Threaded comment] Your version of Excel allows you to read this threaded comment; however, any edits to it will get removed if the file is opened in a newer version of Excel. Learn more: https://go.microsoft.com/fwlink/?linkid=870924 Comment: Column header: x₂ — the alternative Point 2 x-coordinate for this scenario (Point 1 stays fixed).
Note on D57: [Threaded comment] Your version of Excel allows you to read this threaded comment; however, any edits to it will get removed if the file is opened in a newer version of Excel. Learn more: https://go.microsoft.com/fwlink/?linkid=870924 Comment: Column header: y₂ — the alternative Point 2 y-coordinate for this scenario.
Note on E57: [Threaded comment] Your version of Excel allows you to read this threaded comment; however, any edits to it will get removed if the file is opened in a newer version of Excel. Learn more: https://go.microsoft.com/fwlink/?linkid=870924 Comment: Column header: Rise — Δy for this scenario (y₂ minus the fixed Point 1 y₁).
Note on F57: [Threaded comment] Your version of Excel allows you to read this threaded comment; however, any edits to it will get removed if the file is opened in a newer version of Excel. Learn more: https://go.microsoft.com/fwlink/?linkid=870924 Comment: Column header: Run — Δx for this scenario (x₂ minus the fixed Point 1 x₁).
Note on G57: [Threaded comment] Your version of Excel allows you to read this threaded comment; however, any edits to it will get removed if the file is opened in a newer version of Excel. Learn more: https://go.microsoft.com/fwlink/?linkid=870924 Comment: Column header: Slope — Rise ÷ Run for this scenario's line; shows "Undefined" or "No line" for vertical/degenerate cases.
Note on H57: [Threaded comment] Your version of Excel allows you to read this threaded comment; however, any edits to it will get removed if the file is opened in a newer version of Excel. Learn more: https://go.microsoft.com/fwlink/?linkid=870924 Comment: Column header: Angle — this scenario's line angle in degrees, per the angle convention set in Settings & Guide.
Note on I57: [Threaded comment] Your version of Excel allows you to read this threaded comment; however, any edits to it will get removed if the file is opened in a newer version of Excel. Learn more: https://go.microsoft.com/fwlink/?linkid=870924 Comment: Column header: Distance — straight-line distance between the fixed Point 1 and this scenario's Point 2.
Note on J57: [Threaded comment] Your version of Excel allows you to read this threaded comment; however, any edits to it will get removed if the file is opened in a newer version of Excel. Learn more: https://go.microsoft.com/fwlink/?linkid=870924 Comment: Column header: Type — classifies the scenario's slope as Positive, Negative, Horizontal, Vertical, or Degenerate.
Note on B66: [Threaded comment] Your version of Excel allows you to read this threaded comment; however, any edits to it will get removed if the file is opened in a newer version of Excel. Learn more: https://go.microsoft.com/fwlink/?linkid=870924 Comment: Section: Calculation Support & QA — Full-Precision Formulas — full-precision helper values below (from row 69) used to cross-check the rounded results shown elsewhere.
Note on B68: [Threaded comment] Your version of Excel allows you to read this threaded comment; however, any edits to it will get removed if the file is opened in a newer version of Excel. Learn more: https://go.microsoft.com/fwlink/?linkid=870924 Comment: Column header: Support value — names the raw helper quantity reported in each row below (e.g., Run Δx).
Note on C68: [Threaded comment] Your version of Excel allows you to read this threaded comment; however, any edits to it will get removed if the file is opened in a newer version of Excel. Learn more: https://go.microsoft.com/fwlink/?linkid=870924 Comment: Column header: Full-precision result / status — the unrounded value (or status text) for that helper quantity, used to cross-check the rounded results shown elsewhere.
Note on D68: [Threaded comment] Your version of Excel allows you to read this threaded comment; however, any edits to it will get removed if the file is opened in a newer version of Excel. Learn more: https://go.microsoft.com/fwlink/?linkid=870924 Comment: Column header: Purpose — plain-language explanation of what each support value represents and how it's used in the model.
Note on G68: [Threaded comment] Your version of Excel allows you to read this threaded comment; however, any edits to it will get removed if the file is opened in a newer version of Excel. Learn more: https://go.microsoft.com/fwlink/?linkid=870924 Comment: Column header: Support value — names the raw helper quantity reported in each row below (e.g., Run Δx).
Note on H68: [Threaded comment] Your version of Excel allows you to read this threaded comment; however, any edits to it will get removed if the file is opened in a newer version of Excel. Learn more: https://go.microsoft.com/fwlink/?linkid=870924 Comment: Column header: Full-precision result / status — the unrounded value (or status text) for that helper quantity, used to cross-check the rounded results shown elsewhere.
Note on I68: [Threaded comment] Your version of Excel allows you to read this threaded comment; however, any edits to it will get removed if the file is opened in a newer version of Excel. Learn more: https://go.microsoft.com/fwlink/?linkid=870924 Comment: Column header: Purpose — plain-language explanation of what each support value represents and how it's used in the model.

## About
ABOUT THIS TEMPLATE. |  | #VALUE!
Brand, usage, copyright, and disclaimer.
Template name | Slope calculator .
Version | Free Website Version v1.0
Brand | Do The Calculation
Website | dothecalculation.com
Product | Slope calculator Template V1
Format | Microsoft Excel workbook without VBA/macros
Compatibility | Excel and reasonable Google Sheets compatibility
Usage note: This free website version is designed for coordinate geometry practice, slope and line-equation calculations, and beginner-friendly geometry learning. You may edit the four input cells and the Settings sheet dropdowns for your own use.
Disclaimer: This spreadsheet template is provided for general planning and informational purposes only. It does not constitute financial, legal, tax, investment, or professional advice. Users should review their own financial situation and consult a qualified professional where necessary.
Redistribution note: Unauthorized resale or redistribution of this template file is not allowed.
Copyright © 2026 Do The Calculation. All rights reserved.